## Sheet1
P/N | Qty | Reference Designators | Title | Detail | Mfr Name* | Mfr P/N* | Vendor* | VendorP/N*
101-025 | 2 | R139-140 | Resistor | 0 ohm shunt, 5%, 1/16W, 0603 | Yageo America | 9C06031A0R00JLHFT | Digi-Key Corp. | 311-0.0GCT-ND
101-033 | 1 | R60 | Resistor | 390 ohm, 5%, 1/16W, 0402 | Yageo America | 9C04021A3900JLHF3 | Digi-Key Corp. | 311-390JCT-ND
101-034 | 17 | R2, R52, R54, R80-82, R94-95, R97-98, R109, R111, R120-122, R124-125 | Resistor | 4.7K ohm, 5%, 1/16W, 0402 | Yageo America | 9C04021A4701JLHF3 | Digi-Key Corp. | 311-4.7KJCT-ND
101-035 | 6 | R65, R67, R76-78, R126 | Resistor | 100 ohm, 5%, 1/16W, 0402 | Yageo America | RC0402JR-07100RL | Digi-Key Corp. | 311-100JRCT-ND
101-036 | 8 | R51, R53, R83, R85, R88, R92, R100, R141 | Resistor | 0.0 ohm shunt, 5%, 1/16W, 0402 | Yageo America | 9C04021A0R00JLHF3 | Digi-Key Corp. | 311-0.0JCT-ND
101-037 | 5 | R3-7 | Resistor | 270 ohm, 5%, 1/16W, 0402 | Yageo America | 9C04021A2700JLHF3 | Digi-Key Corp. | 311-270JCT-ND
101-038 | 1 | R62 | Resistor | 2.2K ohm, 5%, 1/16W, 0402 | Yageo America | 9C04021A2201JLHF3 | Digi-Key Corp. | 311-2.2KJCT-ND
101-045 | 3 | R106-108 | Resistor | 200 ohm, 5%, 1/16W, 0402 | Yageo America | 9C04021A2000JLHF3 | Digi-Key Corp. | 311-200JCT-ND
101-046 | 1 | R68 | Resistor | 100K ohm, 5%, , 1/16W, 0402 | Yageo America | 9C04021A1003JLHF3 | Digi-Key Corp. | 311-100KJCT-ND
101-047 | 9 | R41, R87, R90, R102-104, R114-116 | Resistor | 10K ohm, 5%, 1/16W, 0402 | Yageo America | RC0402JR-0710KL | Digi-Key Corp. | 311-10KJRCT-ND
101-051 | 2 | R73, R101 | Resistor | 680 ohm, 5%, 1/16W, 0402 | ROHM | MCR01MZPJ681 | Digi-Key Corp. | RHM680JCT-ND
101-052 | 2 | R123, R128 | Resistor | 470 ohm, 5%, 1/16W, 0402 | ROHM | MCR01MZPJ471 | Digi-Key Corp. | RHM470JCT-ND
101-054 | 2 | R129, R132 | Resistor | 1.0K ohm, 1%, 1/16W, 0402 | ROHM | MCR01MZPF1001 | Digi-Key Corp. | RHM1.00KLCT-ND
101-055 | 1 | R153 | Resistor | 2.0K ohm, 1%, 1/16W, 0402 | Panasonic - ECG | ERJ-2RKF2001X | Digi-Key Corp. | P2.00KLDKR-ND
101-059 | 1 | R142 | Resistor | 10K ohm, 1%, 1/16W, 0402 | Yageo America | 9C04021A1002FLHF3 | Digi-Key Corp. | 311-10.0KLCT-ND
101-071 | 2 | R130, R158 | Resistor | 100 ohm, 1%, 1/16W, 0402 | ROHM | MCR01MZPF1000 | Digi-Key Corp. | RHM100LCT-ND
101-078 | 2 | R58, R61 | Resistor | 619K ohm, 1%, 1/16W, 0402 | Panasonic - ECG | ERJ-2RKF6193X | Digi-Key Corp. | P619KLCT-ND
101-079 | 1 | R59 | Resistor | 365K ohm, 1%, 1/16W, 0402 | Panasonic - ECG | ERJ-2RKF3653X | Digi-Key Corp. | P365KLCT-ND
101-080 | 1 | R63 | Resistor | 154K ohm, 1%, 1/16W, 0402 | Panasonic - ECG | ERJ-2RKF1543X | Digi-Key Corp. | P154KLCT-ND
101-081 | 4 | R38-39, R45, R47 | Resistor | 49.9 ohm, 1%, 1/16W, 0402 | ROHM | MCR01MZPF49R9 | Digi-Key Corp. | RHM49.9LCT-ND
101-094 | 2 | R57, R64 | Resistor | 0.047 ohm, 5%, 1/10W, 0603 | Panasonic - ECG | ERJ-L03KJ47MV | Digi-Key Corp. | P47NJCT-ND
101-099 | 2 | R1, R49 | Resistor | 0 ohm, 5%, 1/8W, 0805 | ROHM | MCR10EZHJ000 | Digi-Key Corp. | RHM0.0ACT-ND
101-100 | 2 | R8-9 | Resistor | 82.5 ohm, 1%, 1/16W, 0402 | Panasonic - ECG | ERJ-2RKF82R5X | Digi-Key Corp. | P82.5LCT-ND
101-102 | 7 | R40, R84, R89, R91, R112, R127, R212 | Resistor | 10 ohm, 5%, 1/16W, 0402 | ROHM | MCR01MZPJ100 | Digi-Key Corp. | RHM10JCT-ND
101-103 | 5 | R46, R48, R50, R55, R96 | Resistor | 56.2 ohm, 1%, 1/16W, 0402 | Panasonic - ECG | ERJ-2RKF56R2X | Digi-Key Corp. | P56.2LCT-ND
101-104 | 1 | R56 | Resistor | 12.4K ohm, 1%, 1/16W, 0402 | Panasonic - ECG | ERJ-2RKF1242X | Digi-Key Corp. | P12.4KLCT-ND
101-105 | 1 | R66 | Resistor | 5.1 ohm, 5%, 1/16W, 0402 | ROHM | MCR01MZPJ5R1 | Digi-Key Corp. | RHM5.1JCT-ND
101-106 | 1 | R69 | Resistor | 4.7M ohm, 5%, 1/8W, 0805 | ROHM | MCR10EZHJ475 | Digi-Key Corp. | RHM4.7MACT-ND
101-107 | 1 | R71 | Resistor | 392K ohm, 1%, 1/16W, 0402 | Panasonic - ECG | ERJ-2RKF3923X | Digi-Key Corp. | P392KLCT-ND
101-109 | 1 | R74 | Resistor | 309K ohm, 1%, 1/16, 0402 | Panasonic - ECG | ERJ-2RKF3093X | Digi-Key Corp. | P309KLCT-ND
101-111 | 1 | R75 | Resistor | 182K ohm, 1%, 1/16W, 0402 | Panasonic - ECG | ERJ-2RKF1823X | Digi-Key Corp. | P182KLCT-ND
101-112 | 1 | R79 | Resistor | 330 ohm, 5%, 1/16, 0402 | ROHM | MCR01MZPJ331 | Digi-Key Corp. | RHM330JCT-ND
101-114 | 1 | R93 | Resistor | 150 ohm, 1%, 1/16W, 0402 | ROHM | MCR01MZPF1500 | Digi-Key Corp. | RHM150LCT-ND
101-115 | 29 | R159-174, R179, R183-193, R194 | Resistor | 75 ohm, 1%, 1/16W, 0402 | Yageo America | 9C04021A75R0FLHF3 | Digi-Key Corp. | 311-75.0LCT-ND
101-116 | 14 | R113, R175-178, R180, R182, R195-201 | Resistor | 45.3 ohm, 1%, 1/16W, 0402 | Panasonic - ECG | ERJ-2RKF45R3X | Digi-Key Corp. | P45.3LCT-ND
101-123 | 1 | R70 | Resistor | 300 ohm, 5%, 1/16W, 0402 | ROHM | MCR01MZPJ301 | Digi-Key Corp. | RHM300JCT-ND
101-129 | 5 | R72, R110, R131, R135, R144 | Resistor | 4.7K ohm, 1%, 1/16W, 0402 |  |  | Digi-Key Corp. | P4.7KJCT-ND
101-130 | 1 | R136 | Resistor | 10 ohm, 1%, 1/16W, 0402 | ROHM | MCR01MZPF10R0 | Digi-Key Corp. | RHM10.0LCT-ND
101-131 | 12 | R145-152, R154-157 | Resistor | 390 ohm, 1%, 0.063W, 0402 | ROHM | MCR01MZPJ391 | Digi-Key Corp. | RHM390JCT-ND
111-000 | 10 | C51, C59, C103, C115, C127, C139, C157, C175, C185, C189 | Capacitor | 10uF, tantalum, 10%, 16V, B size | EPCOS Inc. | B45190E3106K209 | Digi-Key Corp. | 495-2238-1-ND
111-009 | 17 | C4-7, C52, C54, C62, C76-78, C90-91, C184, C186, C190, C192-193 | Capacitor | 0.1uf, ceramic, 10%, 6.3V, X5R, 0402 | TDK Corporation | C1005X5R0J104K | Digi-Key Corp. | 445-1266-1-ND
111-010 | 38 | C3, C74, C97-101, C109-113, C121-125, C133-137, C148-155, C166-173 | Capacitor | 0.001uf, ceramic, 10%, 50V, X7R, 0402 | Yageo America | CC0402KRX7R9BB102 | Digi-Key Corp. | 311-1036-1-ND
111-011 | 21 | C35-38, C43, C45-48, C66, C71, C87, C176, C178, C180, C182, 204, C206, C208, C216 | Capacitor | 0.01uf, ceramic, 10%, 16V, X7R, 0402 | Kemet | C0402C103K4RACTU | Digi-Key Corp. | 399-1038-1-ND
111-017 | 55 | C1-2, C19, C86, C92-96, C104-108, C116-120, C128-132, C140-147, C158-165, C177, C179, C181, C183, C195-203, C205, C207 | Capacitor | 0.047uF, ceramic, 10%, 16V, X5R, 0402 | AVX Corporation | 0402YD473KAT2A | Digi-Key Corp. | 478-1125-1-ND
111-027 | 1 | C68 | Capacitor | 22pF, ceramic, 5%, 50V, NP0, 0402 | Yageo America | 0402CG220J9B200 | Digi-Key Corp. | 311-1018-1-ND
111-028 | 1 | C58 | Capacitor | 1uF, ceramic, 10%, 6.3V, X5R, 0402 | Panasonic - ECG | ECJ-0EB0J105K | Digi-Key Corp. | PCC2393CT-ND
111-031 | 1 | C215 | Capacitor | 10uF, ceramic, 20%, 6.3V, X5R, 0603 | Panasonic-ECG | ECJ-1VB0J106M | Digi-Key Corp. | PCC2395CT-ND
111-037 | 1 | C73 | Capacitor | 470pF, ceramic, 10%, X7R, 0402 | Panasonic-ECG | ECJ-0EB1H471K | Digi-Key Corp. | PCC1717CT-ND
111-046 | 5 | C40, C44, C50, C70, C72 | Capacitor | 4.7uF, ceramic, 10%, 6.3V, X5R, 0603 | Panasonic - ECG | ECJ-1VB0J475K | Digi-Key Corp. | PCC2396CT-ND
111-051 | 2 | C56, C81 | Capacitor | 10pF, ceramic, 5%, 50V, NP0, 0402 | BC COMPONENTS | VJ0402A100JXACW1BC | Digi-Key Corp. | BC1195CT-ND
111-052 | 1 | C82 | Capacitor | 15pF, ceramic, 5%, 50V, NP0, 0402 | ROHM | MCH155A150JK | Digi-Key Corp. | 511-1036-1-ND
111-053 | 1 | C57 | Capacitor | 100uF, tantalum, 6.3V 20%, B Size | Kemet | T491B107M006AS | Digi-Key Corp. | 399-3195-1-ND
111-054 | 3 | C55, C60, C63 | Capacitor | 1.5nF, ceramic, 10%, 50V, X7R, 0402 | Panasonic - ECG | ECJ-0EB1H152K | Digi-Key Corp. | PCC1723CT-ND
111-056 | 2 | C187-188 | Capacitor | 220pF, ceramic, 10%, 25V, X7R, 0402 | Panasonic - ECG | ECJ-0EB1E221K | Digi-Key Corp. | PCC1706CT-ND
111-059 | 1 | C65 | Capacitor | 10uF, ceramic, 20%, 6.3V, X5R 0805 | Taiyo Yuden | JMK212BJ106KD-T | Digi-Key Corp. | 587-1304-2-ND
111-060 | 8 | C39, C49, C102, C114, C126, C138, C156, C174 | Capacitor | 0.47uF, ceramic, 10%, 10V, X5R 0402 | Murata Electronics | GRM155R61A474KE15D | Digi-Key Corp. | 490-3264-1-ND
111-061 | 2 | C32-33 | Capacitor | 6800pF, ceramic, 10%, 25V, X7R, 0402 | Panasonic-ECG | ECJ-0EB1E682K | Digi-Key Corp. | PCC1708CT-ND
111-062 | 2 | C41-42 | Capacitor | 27pF, ceramic, 5%, 50V, NP0, 0402 | Panasonic - ECG | ECJ-0EC1H270J | Digi-Key Corp. | PCC270CQCT-ND
111-064 | 1 | C34 | Capacitor | 0.022uF, ceramic, 10%, 16V, X7R, 0402 | AVX Corporation | 0402YC223KAT2A | Digi-Key Corp. | 478-1118-1-ND
111-066 | 1 | C75 | Capacitor | 56pF, ceramic, 5%, 50V, NP0, 0402 | Panasonic - ECG | ECJ-0EC1H560J | Digi-Key Corp. | PCC560CQCT-ND
111-067 | 6 | C80, C209, C211-214 | Capacitor | 39pF, ceramic, 5%, 50V, NP0, 0402 | Panasonic - ECG | ECJ-0EC1H390J | Digi-Key Corp. | PCC390CQCT-ND
111-082 | 4 | C53, C61, C64, C69 | Capacitor | 100uF, tantalum, 10% 6.3V, 6032-28 C size, 75 milliohms ESR | AVX Corporation | TPSC107K006R0075 | TTI | TPSC107K006R0075
111-084 | 2 | C67, C191 | Capacitor | 22uF, ceramic, 10% 6.3V X5R, 1206 | Murata Electronics | GRM31CR60J226KE19L | Digi-Key Corp. | 490-1824-1-ND
121-001 | 1 | LD-P | LED | Red, SMD, 0603 Hi Brite | Kingbright | APT1608EC | Mouser Electronics | 604-APT1608EC
121-006 | 8 | LD0-7 | LED | Green, SMD, 0603 Hi Brite | Kingbright | APT1608SGC | Mouser Electronics | 604-APT1608SGC
121-007 | 1 | LD-D | LED | Yellow, SMD, 0603 Hi Brite | Kingbright | APT1608SYC | Mouser Electronics | 604-APT1608SYC
121-022 | 2 | Q1-2 | Transistor | SI2323DS, P-Channel 20V Mosfet, SOT-23 | Vishay/Siliconix | SI2323DS-T1 | Newark in One | 21H8026
121-025 | 1 | D2 | Diode | Schottky Diode, 20V, 1A Powermite | ON Semiconductor | MBRM120ET3 | Digi-Key Corp. | MBRM120ET3OSCT-ND
121-026 | 1 | D3 | Diode | Surface Mount Schottky Barrier Rectifier DO-214AB | Vishay | SS32 | Vishay | SS32
126-029 | 1 | IC18 | IC | Coolrunner-II CPLD, Lead Free | Xilinx | XC2C64-7VQG44C | Xilinx | XC2C64-7VQG44C
126-031 | 1 | IC1 | IC | MC74VHC1G125DFT2, Single Tri-State Buffer, SOT353-5 | On Semiconductor | MC74VHC1G125DFT2 | On Semiconductor | MC74VHC1G125DFT2
126-032 | 1 | IC17 | IC | 50MHz, Crystal Oscillator, +/-100ppm, 3.3V CMOS | Fujicom | FCO-736B 50.000 Fcom 5C | Fujicom | FCO-736B 50.000 Fcom 5C
126-061 | 1 | IC2 | IC | ICL3232CBN, 3.3V RS232 Level shifter, SOIC16 | Intersil | ICL3232CBN | Avnet | ICL3232CBN
126-115 | 1 | IC11 | IC | Platform Flash, 4Mbit serial | Xilinx | XCF04S-VO20C | Xilinx | XCF04S-VO20C
126-119 | 1 | IC10 | IC | Spartan-3E FPGA, FG320 Package | Xilinx | XC3S500E-4FGG320C | Xilinx | XC3S500E-4FGG320C
126-122 | 1 | IC7 | IC | TPS75003RHLR, Triple Output Regulator, 1.2V 2.5V 3.3V, QFN-20 | Texas Instruments | TPS75003RHLR | Digi-Key Corp. | 296-17835-1-ND
126-130 | 1 | IC12 | IC | DS2432P, 1kb Protected 1-Wire EEPROM with SHA-1 Engine, 6TSOC | Dallas Semiconductor | DS2432P | Maxim Dallas | DS2432P
126-167 | 1 | IC6 | IC | LAN83C185, Ethernet Transceiver 10/100Mbps, TQFP64-5 | SMSC | LAN83C185 | SMSC | LAN83C185
126-169 | 1 | IC8 | IC | LTC3412EFE 2.5A, 4MHz, Monolithic Synch Step Down Regulator, TSSOP16 | Linear Technology | LTC3412EFE | Linear Technology | LTC3412EFE
126-172 | 1 | IC20 | IC | LTC6912CGN-1, Dual Prog Gain Amps w/ Serial Digital Interface, SSOP-16 | Linear Technology | LTC6912CGN-1 | Linear Technology | LTC6912CGN-1
126-173 | 1 | IC21 | IC | LTC2624CGN, Quad Rail to Rail DAC, SSOP-16 | Linear Technology | LTC2624CGN | Linear Technology | LTC2624CGN
126-175 | 1 | IC23 | IC | MT46V32M16TG-6T TSOPII-66 | Micron | MT46V32M16TG-6T | Micron | MT46V32M16TG-6T
126-181 | 1 | IC9 | IC | LTC1844ES5-SD, 250mA Adj Ultra LDO Regulator, SOT23-5 | Linear Technology | LTC1844ES5 | Linear Technology | LTC1844ES5
126-184 | 1 | IC15 | IC | M25P16-VME6G, 16Mbit Serial Flash Rom MLP8 | ST Microelectronics | M25P16-VME6G | Nu Horizons Electronics Corp. | M25P16-VME6G
126-192 | 1 | IC19 | IC | LTC1407CMSE-1, Serial 12/14 Bit, 3Msps Simultaneous Sampling ADCs with Shutdown, MSOP-10 PWP | Linear Technology | LTC1407ACMSE | Linear Technology | LTC1407ACMSE
126-219 | 1 | IC22 | IC | JS28F128J3D75 Intel Strata Flash | Intel | JS28F128J3D75 | Intel | JS28F128J3D75
131-002 | 3 | FB1-3 | Ferrite Bead | Wound Bead, 600 ohm, SMD, 0603 MPN= 2944666671 | Fair-Rite Products Corp. | 2944666671 | Allied Electronics | 589-0556
131-014 | 1 | X2 | Crystal | 25MHz, 18pF, CSM-7 | ECS Inc |  | Digi-Key Corp. | XC745CT-ND
131-019 | 1 | L1 | Inductor | CDRH6D38-5R0NC, 5.0uH | Sumida | CDRH6D38-5R0NC | Harvey King Inc | CDRH6D38-5R0NC
131-020 | 1 | L2 | Inductor | CDRH8D43-150NC, 15uH | Sumida | CDRH8D43-150NC | Harvey King Inc | CDRH8D43-150NC
131-029 | 1 | L3 | Inductor | 6.8uH, 20% Vishay 2525 | Vishay/Dale | IHLP2525CZER6R8M01 | Mouser Electronics | 70-IHLP2525CZER6R8M1
144-003 | 1 | DISP1 | Display | LCD, 16x2 character, no backlight | Okaya Electric America. Inc | RC1602ARS-DSO-A | Okaya Electric America. Inc | RC1602ARS-DSO-A
153-000 | 5 | BTN1, N, S, E, W | Switch | SPST, momentary push button, PC mount | Panasonic | EVQPAEO4M | Digi-Key Corp. | P8008S
153-001 | 5 | SW0-3, SWP | Switch | SPDT, slide, PC mount | Mountain Switch | 10SP001 | Mouser Electronics | 10SP001
153-004 | 1 | ROT1 | Encoder | Mechanical rotary encoder w/push button | CUI | AEC11BR1E-15FD1-20C | CUI | AEC11BR1E-15FD1-20C
153-009 | 1 | ROT1 | Switch | Knob, White Line K650DRNP12000-03 | Elma Electronics | K650DRNP12000-03 | Elma ELectronics | K650DRNP12000-03
163-005 | 1 | J9 | Connector | DB-9, female, PC mount, RA | JAMECO VALUEPRO | 1008-9S | Jameco | 104951
163-006 | 1 | J14 | Connector | Mini-Din, 6 pin, PC mount, PS/2 keyboard | JAMECO VALUEPRO | DJ-009-6P | Jameco | 119474
163-007 | 1 | J15 | Connector | DB15HD, female, PC mount, RA, VGA | JAMECO VALUEPRO | 1010-15S | Jameco | 71466
163-009 | 1 | J20 | Connector | Coax Power, 5.5mm x 2.1mm, PC mount, RA | JAMECO VALUEPRO | GCD014 | Jameco | 101178
163-010 | 1 | IC16 | Socket | 8 pin DIP | AMP/TYCO | 390261-2 | Jameco | 526299
163-017 | 5 | J4, J5, J7, J12, J28 | Connector | Header, 1x6, male, straight | 3M | 929400-01-36 | Digi-Key Corp. | 929400-01-36-ND (1x36 pin, break as necessary)
163-018 | 1 | J30 | Connector | Header, 2x3, male, straight | 3M | 929836-02-36 | Digi-Key Corp. | 929836-02-36-ND (2x36 pin, break as necessary)
163-028 | 10 | J22, J29, J31, JP1-3, JP6-8, JP10 | Connector | Header, 1x2 male, straight | 3M | 929400-01-36 | Digi-Key Corp. | 929400-01-36-ND (1x36 pin, break as necessary)
163-029 | 1 | J10 | Connector | DB-9, Male, PC mount, RA | JAMECO VALUEPRO | 1011-9P | Jameco | 104969CJ
163-035 | 1 | JP9 | Connector | Header, 1x3, male, straight | 3M | 929400-01-36 | Digi-Key Corp. | 929400-01-36-ND (1x36 pin, break as necessary)
163-041 | 1 | J11 | Connector | Header, 1x4, male, straight | 3M | 929400-01-36 | Digi-Key Corp. | 929400-01-36-ND (1x36 pin, break as necessary)
163-042 | 8 | NA | Jumper | Shorting Block, 100mil spacing | Sullins Electronics Corp | SSC02SYAN | Digi-Key Corp. | S9002-ND
163-044 | 2 | J1-2 | Connector | Header, 1x6, female, RA | Sullins Electronics Corp | PPTC061LGBN | Digi-Key Corp. | S4341-ND
163-076 | 1 | J3 | Connector | FX2-100P-1.27DS Hirose FX connector, header Right Angle | Hirose Electronic Co Ltd | FX2-100P-1.27DS | Digi-Key Corp. | H4311-ND
163-088 | 1 | J19 | Connector | HFJ11-2450E-L11, Ethernet RJ45 Jack | Halo | HFJ11-2450E-L11 | Kensington | HFJ11-2450E-L11
163-095 | 1 | J17 | Connector | Vertical Jack PCB mount SMA 50 ohms | Molex | 73391-0060 | Mouser Electronics | 538-73391-0060
170-003 | 6 | F1-6 | Mounting | Rubber feet, SJ-5303 | 3M/ESM | SJ-5303 (CLEAR) | Digi-Key Corp. | SJ5303-7-ND
200-087 | 1 | NA | PCB | Spartan 3E Starter Kit Printed Circuit Board | Digilent | 200-087 | Digilent | 200-087
710-000 | 1 | NA | Packaging | Bag, anti-static, 8"x10" | ULINE | S-1315 | ULINE | S-1315
* IMPORTANT NOTE: For any component, the manufacturer, manufacturer's part number, vendor, or vendor's part number could change during manufacturing.
This list only represents the parts specified at time the list was generated. The component list should be fully RoHS Compliant by the end of June, 2006.