## Sheet1
(v1.10) |  | XC3S1200E FG400 / XC3S1600E FG400
Bank 0
|  | 1 | 2 | 3 | 4 | 5 | 6 | 7 | 8 | 9 | 10 | 11 | 12 | 13 | 14 | 15 | 16 | 17 | 18 | 19 | 20
| A | GND | I/O L31N_0 | I/O | INPUT L29N_0 | INPUT L29P_0 | I/O L25N_0 | I/O L25P_0 | I/O | I/O L18N_0 GCLK11 | I/O L18P_0 GCLK10 | GND | I/O | I/O L09N_0 VREF_0 | I/O L09P_0 | I/O L06N_0 | I/O L04P_0 | I/O L04N_0 | I/O L03N_0 VREF_0 | I/O L03P_0 | GND
Bank 3 | B | I/O L03P_3 | I/O L31P_0 | TDI | VCCO_0 | I/O L27N_0 | I/O L27P_0 | GND | I/O L22N_0 VREF_0 | I/O L22P_0 | VCCO_0 | INPUT L14N_0 | INPUT L14P_0 | I/O L10N_0 | GND | I/O L06P_0 | VCCO_0 | I/O L01N_0 | INPUT | TDO | INPUT | Bank 1
| C | I/O L03N_3 | PROG_B | GND | I/O L32P_0 | I/O L30N_0 VREF_0 | I/O L28P_0 | I/O | INPUT L23N_0 | I/O L21N_0 | I/O | I/O VREF_0 | I/O L12N_0 | I/O L10P_0 | I/O L07N_0 | INPUT L05P_0 | INPUT L02N_0 | I/O L01P_0 | GND | I/O L30N_1 LDC2 | I/O L30P_1 LDC1
| D | I/O L04P_3 | I/O L01N_3 | I/O L01P_3 | I/O L32N_0 HSWAP | I/O L30P_0 | I/O L28N_0 | VCCO_0 | INPUT L23P_0 | I/O L21P_0 | GND | VCCAUX | I/O L12P_0 | VCCO_0 | I/O L07P_0 | INPUT L05N_0 | INPUT L02P_0 | TCK | I/O L29N_1 LDC0 | VCCO_1 | I/O L28N_1
| E | I/O L04N_3 | VCCO_3 | I/O L02N_3 VREF_3 | I/O L02P_3 | INPUT | INPUT L26N_0 | INPUT L26P_0 | I/O | I/O L19P_0 | I/O L16N_0 GCLK7 | I/O L16P_0 GCLK6 | I/O L13N_0 | I/O | INPUT L08N_0 | INPUT L08P_0 | I/O | TMS | I/O L29P_1 HDC | INPUT VREF_1 | I/O L28P_1
| F | I/O L06N_3 | I/O L06P_3 | I/O L05N_3 | I/O L05P_3 | INPUT | GND | I/O L24N_0 VREF_0 | I/O L24P_0 | I/O L19N_0 | VCCO_0 | I/O L15P_0 GCLK4 | I/O L13P_0 | I/O | I/O | GND | I/O L25P_1 | I/O L27P_1 | I/O L27N_1 | I/O L26N_1 | I/O L26P_1
| G | INPUT | GND | I/O L07P_3 | I/O L07N_3 | I/O L08N_3 | INPUT | I/O | INPUT L20P_0 | INPUT L20N_0 | INPUT L17N_0 GCLK9 | I/O L15N_0 GCLK5 | GND | INPUT L11P_0 | INPUT L11N_0 | INPUT | I/O L25N_1 | VCCO_1 | INPUT | GND | I/O L24P_1
| H | INPUT | I/O L09P_3 | I/O L09N_3 VREF_3 | VCCO_3 | I/O L08P_3 | I/O L10P_3 | I/O L10N_3 | GND | VCCINT | INPUT L17P_0 GCLK8 | VCCINT | VCCAUX | VCCINT | INPUT | I/O L22N_1 | I/O L22P_1 | I/O L23P_1 | I/O L23N_1 | I/O L21N_1 | I/O L24N_1 VREF_1
| J | I/O L12N_3 | I/O L12P_3 | I/O L11P_3 | I/O L11N_3 | INPUT | I/O L13N_3 | VCCAUX | VCCINT | GND | VCCINT | GND | VCCINT | I/O L19N_1 A0 | I/O L19P_1 | INPUT | I/O L18P_1 A2 | I/O L20N_1 | I/O L20P_1 | I/O L21P_1 | I/O L17N_1 A3 RHCLK7
| K | GND | I/O L14N_3 LHCLK1 | I/O L14P_3 LHCLK0 | VCCAUX | INPUT VREF_3 | I/O L13P_3 | I/O L15P_3 LHCLK2 | GND | VCCINT | GND | VCCINT | GND | I/O L16P_1 A6 RHCLK4/IRDY1 | I/O L16N_1 A5 RHCLK5 | VCCO_1 | I/O L18N_1 A1 | GND | INPUT VREF_1 | VCCO_1 | I/O L17P_1 A4 RHCLK6
| L | I/O L16N_3 LHCLK5 | VCCO_3 | I/O L17N_3 LHCLK7 | GND | INPUT | VCCO_3 | I/O L15N_3 LHCLK3 IRDY2 | INPUT | GND | VCCINT | GND | VCCINT | GND | I/O L15N_1 A7 RHCLK3/TRDY1 | I/O L15P_1 A8 RHCLK2 | I/O L14N_1 A9 RHCLK1 | VCCAUX | INPUT | I/O L13N_1 VREF_1 | GND
| M | I/O L16P_3 LHCLK4 TRDY2 | INPUT | I/O L17P_3 LHCLK6 | I/O L19N_3 | I/O L19P_3 | I/O L20P_3 | I/O L18N_3 | I/O L18P_3 | VCCINT | GND | VCCINT | GND | VCCINT | VCCAUX | I/O L11P_1 | I/O L14P_1 A10 RHCLK0 | I/O L12P_1 A12 | I/O L12N_1 A11 | I/O L13P_1 | INPUT
| N | I/O L21P_3 | I/O L21N_3 | I/O L23P_3 | I/O L23N_3 | INPUT | I/O L20N_3 VREF_3 | I/O L22P_3 | VCCINT | VCCAUX | VCCINT | I/O D5 | VCCINT | GND | INPUT | I/O L11N_1 | I/O L09P_1 | VCCO_1 | I/O L10P_1 | I/O L10N_1 | INPUT
| P | I/O L24P_3 | GND | INPUT | VCCO_3 | I/O L25P_3 | INPUT VREF_3 | I/O L22N_3 | I/O | GND | I/O L16N_2 D3 GCLK15 | INPUT L17P_2 RDWR_B GCLK0 | INPUT L17N_2 M2 GCLK1 | I/O | I/O L25N_2 | INPUT | I/O L09N_1 | I/O L07P_1 | I/O L07N_1 | GND | I/O L08N_1 VREF_1
| R | I/O L24N_3 | I/O L26P_3 | I/O L27P_3 | I/O L27N_3 | I/O L25N_3 | GND | I/O L09N_2 VREF_2 | INPUT L11N_2 | I/O | I/O L16P_2 D4 GCLK14 | VCCO_2 | INPUT L20P_2 | I/O | I/O L25P_2 | GND | INPUT | I/O L05P_1 | I/O L05N_1 | INPUT | I/O L08P_1
| T | I/O L28N_3 VREF_3 | I/O L26N_3 | I/O L29N_3 | INPUT | I/O L06P_2 | I/O L06N_2 | I/O L09P_2 | INPUT L11P_2 | INPUT L14P_2 | INPUT L14N_2 VREF_2 | I/O M1 | INPUT L20N_2 | INPUT L23N_2 VREF_2 | INPUT L23P_2 | I/O L28N_2 | INPUT | I/O L02P_1 A14 | I/O L02N_1 A13 | VCCO_1 | I/O L06N_1
| U | I/O L28P_3 | VCCO_3 | I/O L29P_3 | I/O L01P_2 CSO_B | I/O L03P_2 DOUT BUSY | INPUT L05P_2 | I/O L07N_2 | VCCO_2 | I/O L12N_2 | VCCAUX | GND | I/O L21N_2 | I/O L24N_2 | VCCO_2 | I/O L28P_2 | I/O L30P_2 A21 | I/O L01P_1 A16 | I/O L01N_1 A15 | I/O L03P_1 | I/O L06P_1
| V | I/O L30N_3 | I/O L30P_3 | GND | I/O L01N_2 INIT_B | I/O L03N_2 MOSI CSI_B | INPUT L05N_2 | I/O L07P_2 | I/O L10N_2 | I/O L12P_2 | I/O L18P_2 D2 GCLK2 | I/O L18N_2 D1 GCLK3 | I/O L21P_2 | I/O L24P_2 | INPUT L26N_2 | INPUT L26P_2 | I/O L30N_2 A20 | DONE | GND | I/O L03N_1 VREF_1 | I/O L04P_1
| W | INPUT | INPUT L02P_2 | INPUT | I/O L04P_2 | VCCO_2 | INPUT L08P_2 | GND | I/O L10P_2 | I/O L15P_2 D7 GCLK12 | I/O L15N_2 D6 GCLK13 | VCCO_2 | I/O L22N_2 VREF_2 | I/O L22P_2 | GND | I/O | INPUT L29N_2 | VCCO_2 | I/O L31P_2 VS2 A19 | I/O L32N_2 CCLK | I/O L04N_1
| Y | GND | INPUT L02N_2 | I/O VREF_2 | I/O L04N_2 | I/O | INPUT L08N_2 | I/O | I/O L13N_2 | I/O L13P_2 | GND | I/O L19P_2 M0 | I/O L19N_2 DIN D0 | I/O | I/O L27N_2 A22 | I/O L27P_2 A23 | INPUT L29P_2 | I/O VREF_2 | I/O L31N_2 VS1 A18 | I/O L32P_2 VS0 A17 | GND
Bank 2
Note on C5: Full Name: IO_L03P_3 Bank: 3
Note on C6: Full Name: IO_L03N_3 Bank: 3
Note on C7: Full Name: IO_L04P_3 Bank: 3
Note on C8: Full Name: IO_L04N_3 Bank: 3
Note on C9: Full Name: IO_L06N_3 Bank: 3
Note on C10: Full Name: IP Bank: 3
Note on C11: Full Name: IP Bank: 3
Note on C12: Full Name: IO_L12N_3 Bank: 3
Note on C16: Full Name: IO_L21P_3 Bank: 3
Note on C17: Full Name: IO_L24P_3 Bank: 3
Note on C18: Full Name: IO_L24N_3 Bank: 3
Note on C19: Full Name: IO_L28N_3/VREF_3 Bank: 3
Note on C20: Full Name: IO_L28P_3 Bank: 3
Note on C21: Full Name: IO_L30N_3 Bank: 3
Note on C22: Full Name: IP Bank: 3
Note on D4: Full Name: IO_L30N_0 Bank: 0
Note on D5: Full Name: IO_L30P_0 Bank: 0
Note on D7: Full Name: IO_L01N_3 Bank: 3
Note on D9: Full Name: IO_L06P_3 Bank: 3
Note on D11: Full Name: IO_L09P_3 Bank: 3
Note on D12: Full Name: IO_L12P_3 Bank: 3
Note on D15: Full Name: IP Bank: 3
Note on D16: Full Name: IO_L21N_3 Bank: 3
Note on D18: Full Name: IO_L26P_3 Bank: 3
Note on D19: Full Name: IO_L26N_3 Bank: 3
Note on D21: Full Name: IO_L30P_3 Bank: 3
Note on D22: Full Name: IP_L02P_2 Bank: 2
Note on D23: Full Name: IP_L02N_2 Bank: 2
Note on E4: Full Name: IO Bank: 0
Note on E7: Full Name: IO_L01P_3 Bank: 3
Note on E8: Full Name: IO_L02N_3/VREF_3 Bank: 3
Note on E9: Full Name: IO_L05N_3 Bank: 3
Note on E10: Full Name: IO_L07P_3 Bank: 3
Note on E11: Full Name: IO_L09N_3/VREF_3 Bank: 3
Note on E12: Full Name: IO_L11P_3 Bank: 3
Note on E16: Full Name: IO_L23P_3 Bank: 3
Note on E17: Full Name: IP Bank: 3
Note on E18: Full Name: IO_L27P_3 Bank: 3
Note on E19: Full Name: IO_L29N_3 Bank: 3
Note on E20: Full Name: IO_L29P_3 Bank: 3
Note on E22: Full Name: IP Bank: 2
Note on E23: Full Name: IO/VREF_2 Bank: 2
Note on F4: Full Name: IP_L28N_0 Bank: 0
Note on F6: Full Name: IO_L31P_0 Bank: 0
Note on F7: Full Name: IO_L31N_0/HSWAP Bank: 0
Note on F8: Full Name: IO_L02P_3 Bank: 3
Note on F9: Full Name: IO_L05P_3 Bank: 3
Note on F10: Full Name: IO_L07N_3 Bank: 3
Note on F12: Full Name: IO_L11N_3 Bank: 3
Note on F15: Full Name: IO_L19N_3 Bank: 3
Note on F16: Full Name: IO_L23N_3 Bank: 3
Note on F18: Full Name: IO_L27N_3 Bank: 3
Note on F19: Full Name: IP Bank: 3
Note on F20: Full Name: IO_L01P_2/CSO_B Bank: 2
Note on F21: Full Name: IO_L01N_2/INIT_B Bank: 2
Note on F22: Full Name: IO_L04P_2 Bank: 2
Note on F23: Full Name: IO_L04N_2 Bank: 2
Note on G4: Full Name: IP_L28P_0 Bank: 0
Note on G5: Full Name: IO_L26N_0 Bank: 0
Note on G6: Full Name: IO_L29N_0/VREF_0 Bank: 0
Note on G7: Full Name: IO_L29P_0 Bank: 0
Note on G8: Full Name: IP Bank: 0
Note on G9: Full Name: IP Bank: 3
Note on G10: Full Name: IO_L08N_3 Bank: 3
Note on G11: Full Name: IO_L08P_3 Bank: 3
Note on G12: Full Name: IP Bank: 3
Note on G13: Full Name: IP/VREF_3 Bank: 3
Note on G14: Full Name: IP Bank: 3
Note on G15: Full Name: IO_L19P_3 Bank: 3
Note on G16: Full Name: IP Bank: 3
Note on G17: Full Name: IO_L25P_3 Bank: 3
Note on G18: Full Name: IO_L25N_3 Bank: 3
Note on G19: Full Name: IO_L06P_2 Bank: 2
Note on G20: Full Name: IO_L03P_2/DOUT/BUSY Bank: 2
Note on G21: Full Name: IO_L03N_2/MOSI/CSI_B Bank: 2
Note on G23: Full Name: IO Bank: 2
Note on H4: Full Name: IO_L24N_0 Bank: 0
Note on H5: Full Name: IO_L26P_0 Bank: 0
Note on H6: Full Name: IO_L27P_0 Bank: 0
Note on H7: Full Name: IO_L27N_0 Bank: 0
Note on H8: Full Name: IP_L25N_0 Bank: 0
Note on H10: Full Name: IP Bank: 3
Note on H11: Full Name: IO_L10P_3 Bank: 3
Note on H12: Full Name: IO_L13N_3 Bank: 3
Note on H13: Full Name: IO_L13P_3 Bank: 3
Note on H15: Full Name: IO_L20P_3 Bank: 3
Note on H16: Full Name: IO_L20N_3/VREF_3 Bank: 3
Note on H17: Full Name: IP/VREF_3 Bank: 3
Note on H19: Full Name: IO_L06N_2 Bank: 2
Note on H20: Full Name: IP_L05P_2 Bank: 2
Note on H21: Full Name: IP_L05N_2 Bank: 2
Note on H22: Full Name: IP_L08P_2 Bank: 2
Note on H23: Full Name: IP_L08N_2 Bank: 2
Note on I4: Full Name: IO_L24P_0 Bank: 0
Note on I6: Full Name: IO Bank: 0
Note on I8: Full Name: IP_L25P_0 Bank: 0
Note on I9: Full Name: IO_L23N_0/VREF_0 Bank: 0
Note on I10: Full Name: IO Bank: 0
Note on I11: Full Name: IO_L10N_3 Bank: 3
Note on I15: Full Name: IO_L18N_3 Bank: 3
Note on I16: Full Name: IO_L22P_3 Bank: 3
Note on I17: Full Name: IO_L22N_3 Bank: 3
Note on I18: Full Name: IO_L09N_2/VREF_2 Bank: 2
Note on I19: Full Name: IO_L09P_2 Bank: 2
Note on I20: Full Name: IO_L07N_2 Bank: 2
Note on I21: Full Name: IO_L07P_2 Bank: 2
Note on I23: Full Name: IO Bank: 2
Note on J4: Full Name: IO Bank: 0
Note on J5: Full Name: IO_L21N_0/VREF_0 Bank: 0
Note on J6: Full Name: IP_L22N_0 Bank: 0
Note on J7: Full Name: IP_L22P_0 Bank: 0
Note on J8: Full Name: IO Bank: 0
Note on J9: Full Name: IO_L23P_0 Bank: 0
Note on J10: Full Name: IP_L19P_0 Bank: 0
Note on J14: Full Name: IP Bank: 3
Note on J15: Full Name: IO_L18P_3 Bank: 3
Note on J17: Full Name: IO Bank: 2
Note on J18: Full Name: IP_L11N_2 Bank: 2
Note on J19: Full Name: IP_L11P_2 Bank: 2
Note on J21: Full Name: IO_L10N_2 Bank: 2
Note on J22: Full Name: IO_L10P_2 Bank: 2
Note on J23: Full Name: IO_L13N_2 Bank: 2
Note on K4: Full Name: IO_L17N_0/GCLK11 Bank: 0
Note on K5: Full Name: IO_L21P_0 Bank: 0
Note on K6: Full Name: IO_L20N_0 Bank: 0
Note on K7: Full Name: IO_L20P_0 Bank: 0
Note on K8: Full Name: IO_L18P_0 Bank: 0
Note on K9: Full Name: IO_L18N_0 Bank: 0
Note on K10: Full Name: IP_L19N_0 Bank: 0
Note on K18: Full Name: IO Bank: 2
Note on K19: Full Name: IP_L14P_2 Bank: 2
Note on K20: Full Name: IO_L12N_2 Bank: 2
Note on K21: Full Name: IO_L12P_2 Bank: 2
Note on K23: Full Name: IO_L13P_2 Bank: 2
Note on L4: Full Name: IO_L17P_0/GCLK10 Bank: 0
Note on L6: Full Name: IO Bank: 0
Note on L8: Full Name: IO_L15N_0/GCLK7 Bank: 0
Note on L10: Full Name: IP_L16N_0/GCLK9 Bank: 0
Note on L11: Full Name: IP_L16P_0/GCLK8 Bank: 0
Note on L19: Full Name: IP_L14N_2/VREF_2 Bank: 2
Note on M5: Full Name: IP_L13N_0 Bank: 0
Note on M6: Full Name: IO/VREF_0 Bank: 0
Note on M8: Full Name: IO_L15P_0/GCLK6 Bank: 0
Note on M9: Full Name: IO_L14P_0/GCLK4 Bank: 0
Note on M10: Full Name: IO_L14N_0/GCLK5 Bank: 0
Note on M16: Full Name: IO/D5 Bank: 2
Note on M19: Full Name: IO/M1 Bank: 2
Note on M23: Full Name: IO_L19P_2/M0 Bank: 2
Note on N4: Full Name: IO Bank: 0
Note on N5: Full Name: IP_L13P_0 Bank: 0
Note on N6: Full Name: IO_L11N_0 Bank: 0
Note on N7: Full Name: IO_L11P_0 Bank: 0
Note on N8: Full Name: IO_L12N_0 Bank: 0
Note on N9: Full Name: IO_L12P_0 Bank: 0
Note on N18: Full Name: IP_L20P_2 Bank: 2
Note on N19: Full Name: IP_L20N_2 Bank: 2
Note on N20: Full Name: IO_L21N_2 Bank: 2
Note on N21: Full Name: IO_L21P_2 Bank: 2
Note on N22: Full Name: IO_L22N_2/VREF_2 Bank: 2
Note on N23: Full Name: IO_L19N_2/DIN/D0 Bank: 2
Note on O4: Full Name: IO_L09N_0/VREF_0 Bank: 0
Note on O5: Full Name: IO_L10N_0 Bank: 0
Note on O6: Full Name: IO_L10P_0 Bank: 0
Note on O8: Full Name: IO Bank: 0
Note on O9: Full Name: IO Bank: 0
Note on O10: Full Name: IP_L10P_0 Bank: 0
Note on O12: Full Name: IO_L19N_1/A0 Bank: 1
Note on O17: Full Name: IO Bank: 2
Note on O18: Full Name: IO Bank: 2
Note on O19: Full Name: IP_L23N_2/VREF_2 Bank: 2
Note on O20: Full Name: IO_L24N_2 Bank: 2
Note on O21: Full Name: IO_L24P_2 Bank: 2
Note on O22: Full Name: IO_L22P_2 Bank: 2
Note on O23: Full Name: IO Bank: 2
Note on P4: Full Name: IO_L09P_0 Bank: 0
Note on P6: Full Name: IO_L07N_0 Bank: 0
Note on P7: Full Name: IO_L07P_0 Bank: 0
Note on P8: Full Name: IP_L08N_0 Bank: 0
Note on P9: Full Name: IO Bank: 0
Note on P10: Full Name: IP_L10N_0 Bank: 0
Note on P11: Full Name: IP Bank: 1
Note on P12: Full Name: IO_L19P_1 Bank: 1
Note on P16: Full Name: IP Bank: 1
Note on P17: Full Name: IO_L25N_2 Bank: 2
Note on P18: Full Name: IO_L25P_2 Bank: 2
Note on P19: Full Name: IP_L23P_2 Bank: 2
Note on P21: Full Name: IP_L26N_2 Bank: 2
Note on P23: Full Name: IO_L27N_2/A22 Bank: 2
Note on Q4: Full Name: IO_L06N_0 Bank: 0
Note on Q5: Full Name: IO_L06P_0 Bank: 0
Note on Q6: Full Name: IP_L05P_0 Bank: 0
Note on Q7: Full Name: IP_L05N_0 Bank: 0
Note on Q8: Full Name: IP_L08P_0 Bank: 0
Note on Q10: Full Name: IP Bank: 1
Note on Q11: Full Name: IO_L22N_1 Bank: 1
Note on Q12: Full Name: IP Bank: 1
Note on Q15: Full Name: IO_L11P_1 Bank: 1
Note on Q16: Full Name: IO_L11N_1 Bank: 1
Note on Q17: Full Name: IP Bank: 1
Note on Q19: Full Name: IO_L28N_2 Bank: 2
Note on Q20: Full Name: IO_L28P_2 Bank: 2
Note on Q21: Full Name: IP_L26P_2 Bank: 2
Note on Q22: Full Name: IO Bank: 2
Note on Q23: Full Name: IO_L27P_2/A23 Bank: 2
Note on R4: Full Name: IO_L04P_0 Bank: 0
Note on R6: Full Name: IP_L02N_0 Bank: 0
Note on R7: Full Name: IP_L02P_0 Bank: 0
Note on R8: Full Name: IO Bank: 0
Note on R9: Full Name: IO_L25P_1 Bank: 1
Note on R10: Full Name: IO_L25N_1 Bank: 1
Note on R11: Full Name: IO_L22P_1 Bank: 1
Note on R12: Full Name: IO_L18P_1/A2 Bank: 1
Note on R13: Full Name: IO_L18N_1/A1 Bank: 1
Note on R16: Full Name: IO_L09P_1 Bank: 1
Note on R17: Full Name: IO_L09N_1 Bank: 1
Note on R18: Full Name: IP Bank: 1
Note on R19: Full Name: IP Bank: 2
Note on R20: Full Name: IO_L30P_2/A21 Bank: 2
Note on R21: Full Name: IO_L30N_2/A20 Bank: 2
Note on R22: Full Name: IP_L29N_2 Bank: 2
Note on R23: Full Name: IP_L29P_2 Bank: 2
Note on S4: Full Name: IO_L04N_0 Bank: 0
Note on S5: Full Name: IO_L01N_0 Bank: 0
Note on S6: Full Name: IO_L01P_0 Bank: 0
Note on S9: Full Name: IO_L27P_1 Bank: 1
Note on S11: Full Name: IO_L23P_1 Bank: 1
Note on S12: Full Name: IO_L20N_1 Bank: 1
Note on S15: Full Name: IO_L12P_1/A12 Bank: 1
Note on S17: Full Name: IO_L07P_1 Bank: 1
Note on S18: Full Name: IO_L05P_1 Bank: 1
Note on S19: Full Name: IO_L02P_1/A14 Bank: 1
Note on S20: Full Name: IO_L01P_1/A16 Bank: 1
Note on S23: Full Name: IO/VREF_2 Bank: 2
Note on T4: Full Name: IO_L03N_0/VREF_0 Bank: 0
Note on T5: Full Name: IP Bank: 0
Note on T7: Full Name: IO_L29N_1/LDC0 Bank: 1
Note on T8: Full Name: IO_L29P_1/HDC Bank: 1
Note on T9: Full Name: IO_L27N_1 Bank: 1
Note on T10: Full Name: IP Bank: 1
Note on T11: Full Name: IO_L23N_1 Bank: 1
Note on T12: Full Name: IO_L20P_1 Bank: 1
Note on T13: Full Name: IP/VREF_1 Bank: 1
Note on T14: Full Name: IP Bank: 1
Note on T15: Full Name: IO_L12N_1/A11 Bank: 1
Note on T16: Full Name: IO_L10P_1 Bank: 1
Note on T17: Full Name: IO_L07N_1 Bank: 1
Note on T18: Full Name: IO_L05N_1 Bank: 1
Note on T19: Full Name: IO_L02N_1/A13 Bank: 1
Note on T20: Full Name: IO_L01N_1/A15 Bank: 1
Note on T22: Full Name: IO_L31P_2/VS2/A19 Bank: 2
Note on T23: Full Name: IO_L31N_2/VS1/A18 Bank: 2
Note on U4: Full Name: IO_L03P_0 Bank: 0
Note on U6: Full Name: IO_L30N_1/LDC2 Bank: 1
Note on U8: Full Name: IP/VREF_1 Bank: 1
Note on U9: Full Name: IO_L26N_1 Bank: 1
Note on U11: Full Name: IO_L21N_1 Bank: 1
Note on U12: Full Name: IO_L21P_1 Bank: 1
Note on U14: Full Name: IO_L13N_1/VREF_1 Bank: 1
Note on U15: Full Name: IO_L13P_1 Bank: 1
Note on U16: Full Name: IO_L10N_1 Bank: 1
Note on U18: Full Name: IP Bank: 1
Note on U20: Full Name: IO_L03P_1 Bank: 1
Note on U21: Full Name: IO_L03N_1/VREF_1 Bank: 1
Note on U22: Full Name: IO_L32N_2/CCLK Bank: 2
Note on U23: Full Name: IO_L32P_2/VS0/A17 Bank: 2
Note on V5: Full Name: IP Bank: 1
Note on V6: Full Name: IO_L30P_1/LDC1 Bank: 1
Note on V7: Full Name: IO_L28N_1 Bank: 1
Note on V8: Full Name: IO_L28P_1 Bank: 1
Note on V9: Full Name: IO_L26P_1 Bank: 1
Note on V10: Full Name: IO_L24P_1 Bank: 1
Note on V11: Full Name: IO_L24N_1/VREF_1 Bank: 1
Note on V15: Full Name: IP Bank: 1
Note on V16: Full Name: IP Bank: 1
Note on V17: Full Name: IO_L08N_1/VREF_1 Bank: 1
Note on V18: Full Name: IO_L08P_1 Bank: 1
Note on V19: Full Name: IO_L06N_1 Bank: 1
Note on V20: Full Name: IO_L06P_1 Bank: 1
Note on V21: Full Name: IO_L04P_1 Bank: 1
Note on V22: Full Name: IO_L04N_1 Bank: 1